## A
1		Effective energy contents of fuels according to different sources					By Jacob Bugge				Available at www.ppo.bugge.com					1

		COMPARABLE FUEL PROPERTIES, ALL ENERGY CONTENTS BEING LOWER HEATING VALUES

Fuel		Carbon	Lower heating value					Density	Relative	Effective energy content of fuel, %					Composition		Mole-
		content			Relative to petrol		Relative to			effective			Relative to					cular
				corresponding			added			petrol	corresponding				weight
				fossil fuel			mileage				fossil fuel
		%	MJ/kg	MJ/kg C	MJ/kg	MJ/kg C	MJ/kg	MJ/kg C	kg/l	%	MJ/kg	MJ/kg C	in MJ/kg	in MJ/kg	in MJ/kg C

Petrol		86.4	43.2	50.0	100.0	100.0	100.0	100.0	0.745	0.0	43.2	50.0	100.0	100.0	100.0					Note 1
Diesel		86.1	43.1	50.1	99.8	100.1	100.0	100.0	0.832	0.0	43.1	50.1	99.8	100.0	100.0					Note 1
Bioethanol		52.2	26.8	51.3	62.0	102.7	62.0	102.7	0.794	0.0	26.8	51.3	62.0	62.0	102.7					Note 1
Biodiesel		76.5	37.2	48.6	86.1	97.3	86.3	97.1	0.890	0.0	37.2	48.6	86.1	86.3	97.1					Note 1
Biodiesel ACP		78.7	37.2	47.3	86.1	94.5	86.3	94.4	0.890	0.0	37.2	47.3	86.1	86.3	94.4		C23H46O2	352			Note 2
PPO		77.2	37.2	48.2	86.1	96.4	86.3	96.3	0.920	4.8	39.0	50.5	90.2	90.4	100.9					Note 1
Methane		75.0	50.0	66.7	115.7	133.3	115.7	133.3		0.0	50.0	66.7	115.7	116.0	133.2					Note 1
Hydrogen		0	120.1		278.0		278.0					Note 1
Hard coal		77.2	29.4	38.1	68.1	76.2	100.0	100.0		0.0	29.4	38.1	68.1	100.0					Note 1
Wood		50.0	18.0	36.0	41.7	72.0	61.2	94.5		0.0	18.0	36.0	41.7	94.5					Note 1
Straw			17.20		39.8		58.5

Petrol		86.5	43.7	50.5	100.0	100.0	100.0	100.0	0.740	0.0	43.7	50.5	100.0	100.0	100.0		C8H15	111			Note 3
Diesel		84.7	42.7	50.4	97.7	99.8	100.0	100.0	0.840	0.0	42.7	50.4	97.7	100.0	100.0		C12H26	185			Note 3
Bioethanol		52.2	26.9	51.5	61.6	102.0	61.6	102.0	0.790	0.0	26.9	51.5	61.6	63.0	102.0		C2H6O	46			Note 3
Biodiesel		77.0	37.3	48.4	85.4	95.9	87.4	96.1	0.880	0.0	37.3	48.4	85.4	87.4	96.1		C19H36O2	296			Note 3
Biodiesel ACP		78.7	37.3	47.4	85.4	93.8	87.4	94.0	0.880	0.0	37.3	47.4	85.4	87.4	94.0		C23H46O2	352			Note 2
PPO		77.4	37.3	48.2	85.4	95.4	87.4	95.6	0.920	4.5	39.0	50.4	89.2	91.3	99.9		C57H104O6	884			Note 3

Petrol		86.5	43.4	50.2	100.0	100.0	100.0	100.0	0.740	0.0	43.4	50.2	100.0	100.0	100.0		C8H15	111			Note 4
Diesel		87.0	42.8	49.2	98.6	98.1	100.0	100.0	0.840	0.0	42.8	49.2	98.6	100.0	100.0		C14H25	193			Note 4
Bioethanol		52.2	26.9	51.5	62.0	102.7	62.0	102.7	0.790	0.0	26.9	51.5	62.0	62.0	102.7		C2H6O	46			Note 4
Biodiesel		77.0	37.5	48.7	86.4	97.1	87.6	99.0	0.880	0.0	37.5	48.7	86.4	87.6	99.0		C18.7H35.4O2	292			Note 4
Biodiesel ACP		78.7	37.5	47.6	86.4	95.0	87.6	96.9	0.880	0.0	37.5	47.6	86.4	87.6	96.9		C23H46O2	352			Note 2
Methane		75.0	47.1	62.8	108.5	125.2	108.5	125.2	0.920	0.0	47.1	62.8	108.5	110.0	127.7		CH4	16			Note 4
Hydrogen		0	121.3					0.0	0.0	0.0		H2	2			Note 4

		VALUES OF AVERAGED MONOSATURATED FATTY ACIDS

	Acid					Ester					Triglyceride
C atoms	Composition			Carbon	Molecu-		Composition			Carbon	Molecu-		Composition			Carbon	Molecu-
in acid	C	H	O	%	lar weight		C	H	O	%	lar weight		C	H	O	%	lar weight

22	22	42	2	78.11	338		23	44	2	78.41	352		69	128	6	78.71	1052				Note 5
18	18	34	2	76.60	282		19	36	2	77.03	296		57	104	6	77.38	884				Note 5
17.7	17.7	33.4	2	76.46	277.8		18.7	35.4	2	76.90	291.8		56.1	102.2	6	77.25	871.4				Note 5
17.714	17.71	33.43	2	76.46	278		18.71	35.43	2	76.91	292		56.14	102.28	6	77.26	871.99				Note 5
2		Effective energy contents of fuels according to different sources					By Jacob Bugge				Available at www.ppo.bugge.com					2

		VALUES OF CERTAIN SOLIDS FUELS AND FEEDSTUFFS, ALL ENERGY CONTENTS BEING LOWER HEATING VALUES

		Dry	Energy	Energy	Share		Energy	N content		Energy	Energy content		Meq/M		Energy content		Energy content
		matter	of dry	of total	of crop		share	of crop (part)		content	MJ/kg N in crop		/(N2O-N/N)		relative to		of corresponding amount of
		content	matter		real	ACP	in crop	Dry	Total	MJ/kg N	/(N2O/N2)				corresponding		corresponding fossil fuel,
				value	value		matter			/GWP(N2O/CO2
		%	MJ/kg	MJ/kg	%	%	%	g/kg	g/kg	in crop	emission ratio)				fossil fuel, %		MJ/kg	MJ/kg C	MJ/kg CO2

Hard coal		100.0	29.40	29.40					Note 1
Wood		70.0	25.71	18.00					61.22		29.4	38.1	10.39		Note 1
Straw		84.0	20.48	17.20					58.5		29.4	38.1	10.39		Note 1

Rapeseeds		92.5	28.54	26.40	100.0		100.0	33.5	31.0	853	1.83		5.66		89.78		29.4	38.1	10.39		Note 6
PPO		99.0	37.58	37.20	35.5		50.0	0.0	0.0	427	0.92		14.88		86.31		43.1	50.1	13.65		Note 6
Rapeseed cakes		89.0	22.98	20.45	64.5		50.0	53.9	48.0	426	0.92		11.34		69.56		29.4	38.1	10.39		Note 6

Rapeseeds		92.5	28.54	26.40	100.0		100.0	33.5	31.0	853	1.83		5.66		89.78		29.4	38.1	10.39		Note 6
Biodiesel		99.0	37.58	37.20	38.4	45	54.1	0.0	0.0	462	0.99		13.76		86.31		43.1	50.1	13.65		Note 6
Rapeseed meal		88.2	21.27	18.76	58.6		41.7	59.8	52.8	356	0.76		13.59		63.82		29.4	38.1	10.39		Note 6

Wheat whole		85.0	18.10	15.39	100.0		100.0	18.4	15.6	984	2.12		4.91		52.34		29.4	38.1	10.39		Note 6
Wheat bioethanol		100.0	26.80	26.80	28.9	31.3	50.3	0.0	0.0	495	1.06		12.81		62.04		43.2	50.0	13.64		Note 6
Wheat DDG		90.0	21.33	19.20	33.9		42.3	51.2	46.1	417	0.90		11.60		65.29		29.4	38.1	10.39		Note 6
Wheat WDG		11.5	21.33	2.45	265.6		42.3	51.2	5.9					Note 6

Barley whole		85.0	17.88	15.20	100.0		100.0	17.8	15.1	1004	2.16		4.81		51.69		29.4	38.1	10.39		Note 6
Barley bioethanol		100.0	26.80	26.80	27.0	31.3	47.6	0.0	0.0	478	1.03		13.26		62.04		43.2	50.0	13.64		Note 6
Barley DDG		90.0	21.33	19.20	32.8		41.5	51.2	46.1	403	0.87		11.99		65.29		29.4	38.1	10.39		Note 6
Barley WDG		11.5	21.33	2.45	257.0		41.5	51.2	5.9					Note 6

Maize whole		87.5	18.20	15.93	100.0		100.0	15.2	13.3	1197	2.57		4.03		54.17		29.4	38.1	10.39		Note 6
Maize bioethanol		100.0	26.80	26.80	31.3	31.3	52.7	0.0	0.0	631	1.36		10.06		62.04		43.2	50.0	13.64		Note 6
Maize DDG		90.0	21.31	19.18	31.7		38.2	46.6	41.9	389	0.84		12.41		65.24		29.4	38.1	10.39		Note 6

3		Effective energy contents of fuels according to different sources					By Jacob Bugge				Available at www.ppo.bugge.com					3

	NOTES

1	Values according to [1]

2	Values with carbon content according to [2]

3	Values according to [3]

4	Values according to [4]

5	Values by calculation, being in accordance with various sources including [1], [2], [3], and [4]

6	Feedstuff values and calculated share of PPO in rapeseed crop (35.5% kg/kg) according to [5] and [6]
	Biofuel values according to the first table, according to [1]
	Share of biodiesel in rapeseed crop (38.4% kg/kg) according to [1]
		Values according to some other sources:
			37.4% according to [7]
			38.8% according to [8]
			40.9% according to [9]
			45.0% according to [2]
	Share of bioethanol in wheat crop (28.9% kg/kg) according to [1]
		Values according to some other sources:
			26.5% as calculated from the amounts in litres stated in [8]
			27.6% according to [9] (IEA 2002 values)
			28.1% according to [7]
			29.0% according to [10]
			29.2% according to [9]
			30.5 according to [9] (NDDC 2002 values)
			31.3% according to [2]
	Share of bioethanol in barley crop (27% kg/kg) as the upper quarter point of the range of values for barley and rye (24 – 28%) according to [9]
	Share of bioethanol in maize crop (31.3% kg/kg) according to [9] (average of USDA 2002 values)
		Values according to some other sources:
			>30% according to [8]
			31.0 according to [10] (values for USA)
			31.3% according to [2]
			32,4 according to [10] (values for EU)

4		Effective energy contents of fuels according to different sources					By Jacob Bugge				Available at www.ppo.bugge.com					4

	SOURCES:

[1]	EU Joint Research Centre: Well to Tank Reports, App 1
	Available at http://ies.jrc.ec.europa.eu/wtw.html
[2]	N2O release from agro-biofuel production negates global warming reduction by replacing fossil fuels
	Available at http://www.atmos-chem-phys-discuss.net/7/11191/2007/acpd-7-11191-2007.html
[3]	ETA Renewable Energies: Stationary Applications of Liquid Biofuels, Final Report
	Available at: http://ec.europa.eu/energy/res/sectors/doc/bioenergy/pta_biofuels_final_rev2_1.pdf
[4]	U.S. Department of Energy: Properties of Fuels
	Available at: http://www.eere.energy.gov/afdc/, search for fueltable
[5]	Dansk Kvæg: Fodermiddeltabel 2005, Rapport 112, (Danish Cattle: Feedstuff table 2005, Report 112
	Available for ordering at http://www.lr.dk
[6]	NorFor, Nordic Feedstuff Evaluation System: Various feedtables, currently updated
	Available at: http://www.norfor.info/
[7]	USDA: EU: Biodiesel Industry Expanding Use of Oilseeds					Available at: http://www.fas.usda.gov/pecad2/highlights/2003/09/biodiesel3/
	USDA: GAIN Report Number: E36081, EU-25, Sugar, The Economics of Bioethanol Production in the EU					Available at: http://www.fas.usda.gov/gainfiles/200605/146187771.pdf
	Both available by search at: http://www.fas.usda.gov/
[8]	Starthclyde University: Biodiesel Production/Ethanol Production
	Available by search at: http://www.strath.ac.uk/search/
[9]	Department of Transport: International resource costs of biodiesel and bioethanol
	Available at: http://www.dft.gov.uk/pgr/roads/environment/research/cqvcf/internationalresourcecostsof3833?page=4#a100
[10]	Commission staff working document 52006SC1167, Annexes to the report from the Commission to the Council on the review of the energy crops scheme
	Available at: http://eur-lex.europa.eu/LexUriServ/LexUriServ.do?uri=CELEX:52006SC1167:EN:HTML

	RECALCULATION OF Meq/M VALUES ACCORDING TO [2]

	FORMULAS AND VALUES:

	M=rC×µCO2/µC×cv
	Meq=rN×y×µN2O/µN2×GWP/e

	y = 0.03 – 0.05			0.03	-	0.05
	e = 0.4			0.4
	µCO2/µC = 44/12			3.67
	µN2O/µN2 = 44/28			1.57
	GWP = 296			296

	Values for biofuels			rC	cv	rN		Meq/M recalculated				Meq/M stated in [2]

	Biodiesel/rapeseed			0.61	0.58	39		1.049	-	1.748		1.0	-	1.7
	Bioethanol/wheat			0.44	0.37	22		1.286	-	2.143		1.3	-	2.1
	Bioethanol/barley/oat			0.44	0.37	19		1.110	-	1.851		1.1	-	1.9
	Bioethanol/maize			0.44	0.37	15		0.877	-	1.461		0.9	-	1.5
	Bioethanol/sugar cane			0.43	0.30	7.3		0.538	-	0.897		0.5	-	0.9